## attiny85_neopixel
Ref	Value	Footprint
C1	1000u	Capacitor_THT:CP_Radial_D10.0mm_P5.00mm	THT
C2	0.1u	Capacitor_SMD:C_1206_3216Metric	SMD
C3	1u	Capacitor_SMD:C_1206_3216Metric	SMD
C4	1u	Capacitor_SMD:C_1206_3216Metric	SMD
J1	USB_B	Connector_USB:USB_B_OST_USB-B1HSxx_Horizontal	THT
J2	Programming Connector	Connector_IDC:IDC-Header_2x03_P2.54mm_Vertical	THT
J3	CONTROL Connector	Connector_JST:JST_PH_S3B-PH-K_1x03_P2.00mm_Horizontal	THT
J5	LED Connector	Connector_JST:JST_PH_S3B-PH-K_1x03_P2.00mm_Horizontal	THT
R1	470	Resistor_SMD:R_1206_3216Metric	SMD
R2	10k	Resistor_SMD:R_1206_3216Metric	SMD
SW1	SW_TACTILE	p_sensor:SW_SPST_Omron_B3FS-100xP	SMD
U1	ATtiny85-20SU	Package_SO:SOIJ-8_5.3x5.3mm_P1.27mm	SMD
U2	TPS3840DL45DBVR	Package_TO_SOT_SMD:SOT-23-5	SMD